## Sheet1
group | register(s) | R/W | Name | data type | description | FLAG | Comment
| 0-1 | R/W | REG_MAX_SPEED | uint16 | Max motor speed in encoder ticks/s | FLAG_MOTOR_CONFIG
| 2-3 | R/W | REG_PID_KP | uint16 | Kp*10^7
| 4-5 | R/W | REG_PID_TI | uint16 | Ti*1000
| 6-7 | R/W | REG_PID_TD | uint16 | Td*1000
| 8-9 | R/W | REG_PID_ILIM | uint16 | Ilim
| 10 | R/W | REG_MOTOR_CONFIG | byte | LSB: should left motor be reversed? Bit 1: same for Right motor
| 11 | R/W | REG_MOTOR_MODE | byte | 0: normal control (incl. brake), PID off; 1:coast; 2: PID on; | FLAG_MOTOR_MODE
| 12-13 | R/W | REG_POWER_L | int16 | Left motor power, -500…500. Used both in PID on and PID off modes, see details in | FLAG_MOTOR_POWER
| 14-15 | R/W | REG_POWER_R | int16 | Right motor power, -500…500
| 16-19 | R/W | REG_DRIVE_DISTANCE | int32 | Target distance to drive, in encoder ticks, for distance drive. Can be negative | FLAG_DRIVE_CONFIG
| 20-21 | R/W | REG_TURN_ANGLE | int16 | Target angle to turn, in units of 1/10 degree. Positive=turn right
| 22-23 | R/W | REG_DRIVE_SPEED | uint16 | Motor speed for driving forward/turning,0..500
| 24 | R/W | REG_ENC_RESET | byte | Writing non-zero value causes both encoders to reset | FLAG_ENC_RESET
| 25 | R/W | REG_IMU_INIT | byte | Write 0 to disable IMU, 1 to enable IMU | FLAG_IMU_CONFIG
| 26 | R/W | REG_NEOPIXEL_L | uint8 | Left NeoPixel R value | FLAG_NEOPIXEL
| 27 | R/W |  | uint8 | Left NeoPixel G value
| 28 | R/W |  | uint8 | Left NeoPixel B value
| 29 | R/W | REG_NEOPIXEL_R | uint8 | Right NeoPixel R value
| 30 | R/W |  | uint8 | Right NeoPixel G value
| 31 | R/W |  | uint8 | Right NeoPixel B value
| 32 | R/W | REG_NEOPIXEL_BRIGHTNESS | uint8 | NeoPixel Brightness | FLAG_NEOPIXEL_CONFIG
| 33 | R/W | REG_LINEARRAY_INIT | byte | Write 0 to disable linearray, 1 to enable | FLAG_LINEARRAY_CONFIG
| 34-35 | R/W | REG_SERVO1 | uint16 | Pulsewidth for servo1, in microseconds (500-2500). Value of 0=servo off | FLAG_SERVO
| 36-37 | R/W | REG_SERVO2 | uint16 | Pulsewidth for servo2
Status | 40 | R | REG_FW_VERSION | uint8 | Firmware version - minor
| 41 | R |  | uint8 | Firmware version - major
| 42 | R | REG_WHO_AM_I | uint8 | 0x11 (used for testing connection)
| 43 | R | REG_IMU_STATUS | uint8 | IMU status (0 = inactive, 1=active)
Encoders | 44-47 | R | REG_ENCODER_L | int32 | Left encoder value, ticks
| 48-51 | R | REG_ENCODER_R | int32 | Right encoder value, ticks
| 52-53 | R | REG_SPEED_L | int16 | left motor speed, in ticks/s
| 54-55 | R | REG_SPEED_R | int16 | right motor speed, in ticks/s
Linearray | 56-57 | R | REG_LINEARRAY_RAW | uint16 | linearray sensor1 raw reading (0-1023)
| 58-59 | R |  | uint16 | linearray sensor2 raw reading (0-1023)
| 60-61 | R |  | uint16 | linearray sensor3 raw reading (0-1023)
| 62-63 | R |  | uint16 | linearray sensor4 raw reading (0-1023)
| 64-65 | R |  | uint16 | linearray sensor5 raw reading (0-1023)
| 66-67 | R |  | uint16 | linearray sensor6 raw reading (0-1023)
| 68-69 | R |  | uint16 | linearray sensor7 raw reading (0-1023)
| 70-71 | R |  | uint16 | linearray sensor8 raw reading (0-1023)
| 72-73 | R | REG_VSENSE | uint16 | Voltage raw reading (0-1023)
IMU- raw | 74-75 | R | REG_ACCEL | int16 | Acceleration x, LSB=1/16384 g
| 76-77 | R |  | int16 | Acceleration y, LSB=1/16384 g
| 78-79 | R |  | int16 | Acceleration z, LSB=1/16384 g
| 80-81 | R | REG_GYRO | int16 | angular speed x-axis, LSB=(250.0/32768 deg/s)
| 82-83 | R |  | int16 | angular speed y-axis, LSB=(250.0/32768 deg/s)
| 84-85 | R |  | int16 | angular speed z-axis, LSB=(250.0/32768 deg/s)
| 86-87 | R | REG_MAG | int16 | magnetometer x-value,
| 88-89 | R |  | int16 | magnetometer y-value,
| 90-91 | R |  | int16 | magnetometer z-value,
IMU- fusion | 92-93 | R | REG_YAW | int16 | Yaw, in units of 1/10 deg
| 94-95 | R | REG_PITCH | int16 | Pitch
| 96-97 | R | REG_ROLL | int16 | Roll
| 98-99 |  | unused
| 100-103 | R | REG_QUAT | int32 | Orientation as quaternion, real part, scaled by 2^30
| 104-107 | R |  | int32 | i-part
| 108-111 | R |  | int32 | j-part
| 112-115 | R |  | int32 | k-part
| 116 | R | REG_DRIVE_STATUS | byte