## mainboard_bom_
Component | Description | Part Number | References | Value | Footprint | Quantity Per PCB | Side | Datasheet | LCSC | Comment
1 | SMD capacitor, 0603, 10nF |  | C11 | 10nF | C_0603_1608Metric | 1 | Top | ~ | C57112
2 | SMD capacitor, 0603, 100nF |  | C3 C4 C7 C9 C10 C15 | 100nF | C_0603_1608Metric | 6 | Top | ~ | C14663
3 | SMD capacitor, 0603, 100nF |  | C13 C14 | 100nF | C_0603_1608Metric | 2 | Bottom | ~ | C14663
4 | SMD capacitor, 0603, 1uF |  | C1 C2 C12 | 1uF | C_0603_1608Metric | 3 | Top | ~ | C15849
5 | SMD capacitor, 0603, 2.2uF |  | C8 | 2.2uF | C_0603_1608Metric | 1 | Top | ~ | C23630
6 | SMD capacitor, 0603, 10uF |  | C6 | 10uF | C_0805_2012Metric | 1 | Top | ~ | C15850
7 | Electrolytic capacitor, 220uF, 8*7 |  | C5 | 220uF | C_Radial_D8.0mm_H7.0mm_P3.50mm | 1 | Top | ~ | C45072
8 | LED, Green, 0603 | LED | D4 | LED | LED_0603_1608Metric | 1 | Top | ~ | C72043
9 | RGB LED with integrated controller, 3.5mm | SK6812MINI | D2 D3 | SK6812MINI | LED_SK6812MINI_PLCC4_3.5x3.5mm_P1.75mm | 2 | Top | https://cdn-shop.adafruit.com/product-files/2686/SK6812MINI_REV.01-1-2.pdf
10 | 1000V 1A General Purpose Rectifier Diode, MELF | SM4007 | D1 | SM4007PL | D_SOD-123F | 1 | Top | http://cdn-reichelt.de/documents/datenblatt/A400/SMD1N400%23DIO.pdf | C64898
11 | USB Micro Type B connector | 10118194-0001LF | J3 |  | USB_Micro-B_Amphenol_10118194_Horizontal | 1 | Top | ~ | C132563
12 | SMD resistor, 0603, 1K |  | R1 R9 R10 | 1K | R_0603_1608Metric | 3 | Top | ~ | C21190
13 | SMD resistor, 0603, 2.2K |  | R2 R3 R4 R5 | 2.2K | R_0603_1608Metric | 4 | Top | ~ | C4190
14 | SMD resistor, 0603, 10K |  | R6 R7 R8 R11 R12 R13 R14 | 10K | R_0603_1608Metric | 7 | Top | ~ | C25804
15 | Tactile switch | K2-1808SN-A4SW-01 | SW2 |  | SW_SPST_HRO-K2-1808SN | 1 | Top | ~ | C92589
16 | Switch, SPDT | SS-12D10L3 | SW1 |  | SW_XKB_SS12D10L3 | 1 | Top | ~ | C319013
17 | SAM D21 Microchip SMART ARM-based Flash MCU, 48Mhz, 256K Flash, 32K SRAM, TQFP-48 | ATSAMD21G18A-AU | U5 | ATSAMD21G18A-AU | QFP-48_7x7_Pitch0.5mm_reduced | 1 | Top | http://ww1.microchip.com/downloads/en/DeviceDoc/SAM_D21_DA1_Family_Data%20Sheet_DS40001882E.pdf | C78624
18 | 1A 20V Fixed LDO Linear Regulator, 3.3V, SOT-89/SOT-223/TO-220/TO-252/TO-263 | AZ1117EH-3.3 | U1 | AZ1117EH-3.3TRG1 | SOT-223 | 1 | Top | https://www.diodes.com/assets/Datasheets/AZ1117.pdf | C108494
19 | Dual H-Bridge Motor Driver, HTSSOP-16 | DRV8833PWP | U4 | DRV8833PWP | HTSSOP-16-1EP_4.4x5mm_P0.65mm_EP3.4x5mm_Mask2.46x2.31mm_ThermalVias_reduced | 1 | Top | http://www.ti.com/lit/ds/symlink/drv8833.pdf | C50506
20 | Dual -Channel, High-Sensitivity, Hall-Effect Latch,SOT23-5 | TMAG5111C2AQDBVR | U2 U3 | TMAG511x | SOT-23-5 | 2 | Bottom | https://www.ti.com/lit/ds/symlink/tmag5111.pdf
21 | Buzzer | PS1240P02BT | BZ1 |  | Buzzer_TDK_PS1240P02BT_D12.2mm_H6.5mm | 1 | Top | ~ | C76871
22 | Male header, 3p, 0.1" |  | J18 J19 |  | PinHeader_1x03_P2.54mm_Vertical | 2 | Top | ~
23 | Grove connector |  | J7 J8 |  | PinHeader_1x04_P2.0mm_Vertical | 2 | Top | ~
24 | Male header, 5p, 0.1" |  | J5 J6 J20 J21 |  | PinHeader_1x05_P2.54mm_Vertical | 4 | Top | ~
25 | Male header, 14p, 0.1" |  | J1 J4 J9 J13 J14 J15 |  | PinHeader_1x14_P2.54mm_Vertical | 6 | Top | ~
26 | Female header, 14p, 0.1" |  | J10 J11 |  | PinSocket_1x14_P2.54mm_Vertical | 2 | Top | ~ | C52711
27 | Male header, 2*4p, 0.1" |  | J25 |  | PinHeader_2x02_P2.54mm_Vertical | 1 | Top | ~
28 | Female header, 2*4p, 0.1" |  | J26 |  | PinSocket_2x04_P2.54mm_Vertical | 1 | Top | ~ | C92271
29 | Female header, 2*6p, 0.1" |  | J12 |  | PinSocket_2x06_P2.54mm_Vertical | 1 | Bottom | ~ | C92269