## Generic BOM
Component | Description | Part Number | References | Value | Footprint | Quantity Per PCB | Side | Datasheet | LCSC | Comment
1 | SMD capacitor, 0603, 100nF |  | C3 C4 C5 | 100nF | C_0603_1608Metric | 3 | Top | ~ | C14663
2 | SMD capacitor, 0603, 1uF |  | C1 C2 | 1uF | C_0805_2012Metric | 2 | Top | ~ | C15849
3 | JST SH 4-pin connector | SM04B-SRSS-TB | J2 J4 | SM04B-SRSS-TB | JST_SH_SM04B-SRSS-TB_1x04-1MP_P1.00mm_Horizontal | 2 | Top | ~ | C160404
4 | OLED display 128*64 1.3" |  | J1 |  | OLED_128x64_1_3in | 1 | Top | ~ |  | https://www.aliexpress.com/item/4000191763740.html?spm=a2g0s.9042311.0.0.27424c4d0KQ065
5 | 2*4 female header, 0.1" |  | J3 |  | PinSocket_2x04_P2.54mm_Vertical | 1 | Top | ~ |  | https://www.aliexpress.com/item/1780143950.html?spm=a2g0s.9042311.0.0.46f34c4dK2uGzz
6 | 50V Vds, 0.22A Id, N-Channel MOSFET, SOT-23 | BSS138 | Q1 Q2 | BSS138 | SOT-23 | 2 | Top | https://www.onsemi.com/pub/Collateral/BSS138-D.PDF | C52895
7 | SMD resistor, 0603, 10K |  | R1 R2 | 10K | R_0603_1608Metric | 2 | Top | ~ | C25804
8 | Tactile switch, TTH, 6mm*4.3mm | TSA061G43-250 | SW1 SW2 |  | SW_PUSH_6mm_H4.3mm | 2 | Bottom | ~ | C294500
9 | 600mA low dropout linear regulator, with enable pin, 2.5V-6V input voltage range, 1.8V fixed positive output, SOT-23-5 | AP2112K-1.8 | U1 | AP2112K-1.8 | SOT-23-5 | 1 | Top | https://www.diodes.com/assets/Datasheets/AP2112.pdf | C176944
10 | InvenSense 9-Axis Motion Sensor, Accelerometer, Gyroscope, Compass, I2C/SPI, QFN-24 | ICM-20948 | U2 | ICM-20948 | InvenSense_QFN-24_3x3mm_P0.4mm | 1 | Top | http://www.invensense.com/wp-content/uploads/2016/06/DS-000189-ICM-20948-v1.3.pdf