## generic BOM
Component | Description | Part Number | References | Value | Footprint | Quantity Per PCB | Side | Datasheet | LCSC | Comment
1 | SMD capacitor, 0603, 1uF |  | C1 C2 | 1uF | C_0603_1608Metric | 2 | Bottom | ~ | C15849 | generic
2 | 2*6 male header, 0.1", 15mm length |  | J1 | Conn_02x06_Odd_Even | PinHeader_2x06_P2.54mm_Vertical | 1 | Top | https://www.aliexpress.com/item/32893947629.html?spm=a2g0s.9042311.0.0.29c84c4dOf4RNi |  | 2*40 header broken into 2*6 pieces
3 | Inductor, 22uH | NRS6014T220MMGG | L1 | 22uH | L_Taiyo-Yuden_NR-60xx | 1 | Bottom | ~ | C222982
4 | SMD resistor, 0603, 15 Ohm |  | R9 | 15 | R_0603_1608Metric | 1 | Bottom | ~ | C22810 | generic
5 | SMD resistor, 0603, 10K |  | R1 R2 R3 R4 R5 R6 R7 R8 | 10K | R_0603_1608Metric | 8 | Bottom | ~ | C25804 | generic
6 | White LED Step-Up Converter, 1.2Mhz, TSOT23-6 | AP3019AKTR | U9 | AP3019A | TSOT-23-6 | 1 | Bottom | https://www.diodes.com/assets/Datasheets/AP3019A.pdf | C44956
7 | Subminiature Reflective Optical Sensor, DIP-like THT-package | ITR9909 | U1 U2 U3 U4 U5 U6 U7 U8 | ITR9909 | Everlight_ITR9909 | 8 | Bottom | https://everlighteurope.com/index.php?controller=attachment&id_attachment=5381 | C53399

## JLCPCB assembly BOM
Comment | Designator | Footprint | LCSC
1uF | C1 C2 | C_0603_1608Metric | C15849
Conn_02x06_Odd_Even | J1 | PinHeader_2x06_P2.54mm_Vertical
22uH | L1 | L_Taiyo-Yuden_NR-60xx | C222982
15 | R9 | R_0603_1608Metric | C22810
10K | R1 R2 R3 R4 R5 R6 R7 R8 | R_0603_1608Metric | C25804
AP3019A | U9 | TSOT-23-6 | C44956
ITR9909 | U1 U2 U3 U4 U5 U6 U7 U8 | Everlight_ITR9909 | C53399