## SMD
Manufacturer | Manufacturer Part Number | Designator | Qty | Description | Value | Package | LCSC
DIODES INC | AZ1117EH-3.3TRG1 | U1 | 1 | LDO VOLTAGE REGULATOR | PMIC-AZ1117EH-3.3 | SOT223 | C108494
TEXAS INSTRUMENTS | 74AHCT1G125DBVR | U2 | 1 | 74AHCT buffer | 74AHCT1G125DBVR | SOT23-5 | C7484
MICROCHIP TECHNOLOGY | ATSAMD21G18A-AU | U3 | 1 | SAMD21G MCU | ATSAMD21G | TQFP-48 | C78624
TEXAS INSTRUMENTS | DRV8833PWP | U4 | 1 | Motor driver | DRV8833PWP | TSSOP-16 | C50506
AMPHENOL | 10118194-0001LF | J5 | 1 | Micro USB connector, 5 pin |  |  | C132563
JST | SM09B-SRSS-TB | J15 | 1 | JST SH connector, 9P, horizontal |  |  | C160408
MDD(Microdiode Electronics) | SM4007PL | D1,D2 | 2 | Rectifier Diode, 1kV, 1A |  | SOD123FL | C64898
OPSCO OPTOELECTRONICS | SK6812BMINI | D3,D4 | 2 | SMART LED, 3.5MM |  | LED3535
EVERLIGHT | 19-217/GHC-YR1S2/3T | D5 | 1 | SMD LED, 0603 | GREEN | 0603 | C72043
MURATA ELECTRONICS | BLM18KG331SN1D | FB1 | 1 | Ferrite Bead, 330Ohm@100Mhz |  | 0603 | C85832
KOREAN HROPARTS | K2-1808SN-A4SW-01 | SW2 | 1 | Tactile switch |  |  | C92589
VISHAY | SI2301CDS-T1-GE3 | Q1 | 1 | P-CHANNEL MOSFET |  | SOT-23 | C10487
|  | C2,C3,C4,C8,C9,C10 | 6 | Cap SMD 100nF | 100nF | 0603 | C14663
|  | C5,C6,C7 | 3 | CAP SMD 1uF | 1uF | 0603 | C15849
|  | C11 | 1 | CAP SMD | 2.2uF | 0603 | C23630
|  | C12 | 1 | CAP SMD | 10nF | 0603 | C57112
|  | C13 | 1 | CAP SMD | 10uF | 0805 | C15850
|  | R1,R2,R3 | 3 | SMD resistor, 1K | 1K | 0603 | C21190
|  | R4,R5 | 2 | SMD resistor, 2.2K | 2.2K | 0603 | C4190
|  | R6,R7,R8 | 3 | SMD resistor, 10K, 1% | 10K | 0603 | C25804
| Total unique parts: |  | 20
| Total components |  | 34

## THT
Manufacturer | Manufacturer Part Number | Designator | Qty | Description | Value | Package | LCSC
CX |  | C1 | 1 | CAP ELECTROLYTIC, 220uF, 25V 8*7 | 220uF | 8*7 | C45072
XKB | DC-005-2.5A-2.5 | J1 | 1 | Barrel Jack, 2.5*5.5 |  |  | C319098
|  | J2 | 1 | 2x5 female header, 2.54mm |  |  | AliExpress
|  | J3,J4 | 2 | 1x3 male header, 2.54mm |  |  | AliExpress
|  | J9,J10 | 2 | 1x5 female header, 2.54mm |  |  | AliExpress
|  | J11,J12 | 2 | 1x5 male header, 2.54mm |  |  | AliExpress
|  | J13,J14 | 2 | 1x4 female header, 2.54mm |  |  | AliExpress
TDK | PS1240P02BT | BZ1 | 1 | Buzzer |  |  | C76871
XKB | SS-12D10L3 | SW1 | 1 | Slide Switch, SPDT |  |  | C319013
| Total unique parts: |  | 9
| Total components |  | 13

## Packing list
Manufacturer | Manufacturer Part Number | Designator | Qty | Description | Value | Package | LCSC
DIODES INC | AZ1117EH-3.3TRG1 | U1 | 1 | LDO VOLTAGE REGULATOR | PMIC-AZ1117EH-3.3 | SOT223 | C108494
TEXAS INSTRUMENTS | 74AHCT1G125DBVR | U2 | 1 | 74AHCT buffer | 74AHCT1G125DBVR | SOT23-5 | C7484
MICROCHIP TECHNOLOGY | ATSAMD21G18A-AU | U3 | 1 | SAMD21G MCU | ATSAMD21G | TQFP-48 | C78624
TEXAS INSTRUMENTS | DRV8833PWP | U4 | 1 | Motor driver | DRV8833PWP | TSSOP-16 | C50506
AMPHENOL | 10118194-0001LF | J5 | 1 | Micro USB connector, 5 pin |  |  | C132563
JST | SM09B-SRSS-TB | J15 | 1 | JST SH connector, 9P, horizontal |  |  | C160408
MDD(Microdiode Electronics) | SM4007PL | D1,D2 | 2 | Rectifier Diode, 1kV, 1A |  | SOD123FL | C64898
MURATA ELECTRONICS | BLM18KG331SN1D | FB1 | 1 | Ferrite Bead, 330Ohm@100Mhz |  | 0603 | C85832
KOREAN HROPARTS | K2-1808SN-A4SW-01 | SW2 | 1 | Tactile switch |  |  | C92589
VISHAY | SI2301CDS-T1-GE3 | Q1 | 1 | P-CHANNEL MOSFET |  | SOT-23 | C10487
|  | C11 | 1 | CAP SMD | 2.2uF | 0603 | C23630
|  | C12 | 1 | CAP SMD | 10nF | 0603 | C57112
|  | C13 | 1 | CAP SMD | 10uF | 0805 | C15850
|  | R1,R2,R3 | 3 | SMD resistor, 1K | 1K | 0603 | C21190
Not included - to be provided by OakDev Technologies
OPSCO OPTOELECTRONICS | SK6812BMINI | D3,D4 | 2 | SMART LED, 3.5MM |  | LED3535
EVERLIGHT | 19-217/GHC-YR1S2/3T | D5 | 1 | SMD LED, 0603 | GREEN | 0603 | C72043
|  | C2,C3,C4,C8,C9,C10 | 6 | Cap SMD 100nF | 100nF | 0603 | C14663
|  | C5,C6,C7 | 3 | CAP SMD 1uF | 1uF | 0603 | C15849
|  | R4,R5 | 2 | SMD resistor, 2.2K | 2.2K | 0603 | C4190
|  | R6,R7,R8 | 3 | SMD resistor, 10K, 1% | 10K | 0603 | C25804