## V1.1
Yozh Bot pin assignments
In code, one can use arduino pin numbers or aliases, obtained by adding PIN_ to signal name. E.g. analogRead(1) is same as analogRead(PIN_ANALOG1).
IC Pin # | Port/pin | Arduino pin# | Peripheral | Signal
1 | PA00 | 9 | PWM (TCC2.0) | SERVO2
2 | PA01 | 10 | PWM (TCC2.1) | SERVO1
3 | PA02 | 2 | ADC0 | ANALOG2
4 | PA03
5 | GNDANA |  |  | GND
6 | VDDANA |  |  | 3.3V
7 | PB08 | 1 | ADC2 | ANALOG1
8 | PB09 | 4 | ADC3 | ANALOG4
9 | PA04 | 3 | ADC4 | ANALOG3
10 | PA05 | 6 | ADC5 | ANALOG6
11 | PA06 | 5 | ADC6 | ANALOG5
12 | PA07 | 7 | ADC7 | ANALOG7
13 | PA08 | 8 | ADC16 | ANALOG8
14 | PA09
15 | PA10 | 26 | SERCOM0 | NEOPIXEL
16 | PA11 | 27 | SERCOM0 | CLCK LINE FOR SERCOM0
17 | VDDIO |  |  | 3.3V
18 | GND |  |  | GND
19 | PB10
20 | PB11 | 25 |  | ANALOG_CTRL
21 | PA12 | 11 | SERCOM2 | SDA | Wire - To itsy bitsy
22 | PA13 | 12 | SERCOM2 | SCL
23 | PA14 | 16 | EXTINT14 | ENC1_SPEED
24 | PA15 | 15 | EXTINT15 | ENC1_DIR
25 | PA16 | 13 | SERCOM1 | SDA1 | Wire1 - to IMU
26 | PA17 | 14 | SERCOM1 | SCL1
27 | PA18 | 17 | PWM (TCC0.2) | MOTOR1A
28 | PA19 | 18 | PWM (TCC0.3) | MOTOR1B
29 | PA20 | 19 | EXTINT4 | ENC2_DIR
30 | PA21 | 20 | EXTINT5 | ENC2_SPEED
31 | PA22 | 21 | PWM (TCC0.4) | MOTOR2B
32 | PA23 | 22 | PWM (TCC0.5) | MOTOR2A
33 | PA24 | 23 | USB | D-
34 | PA25 | 24 | USB | D+
35 | GND |  |  | GND
36 | VDDIO |  |  | 3.3V
37 | PB22
38 | PB23
39 | PA27
40 | nRESET |  |  | nRESET
41 | PA28
42 | GND |  |  | GND
43 | VDDCORE |  |  | 3.3V
44 | VDDIN |  |  | 3.3V
45 | PA30 |  |  | SWCLK
46 | PA31 |  |  | SWDIO
47 | PB02 | 0 | ADC10 | VSENSE
48 | PB03